## System Parameters
System Parameters (defined by hardware) |  |  | Profiles (usage of each component mode - defined by software and usage)
form the datasheets
|  |  | "off" | "sensing" | "interactive"
Processor
Active | 80 | mW | 0% | 10% | 70%
Idle | 73 | mW | 0% | 85% | 25%
Sleep | 1 | mW | 100% | 5% | 5%
LED
On | 200 | mW | 0% | 0% | 50%
Sensor
On | 8 | mW | 0% | 50% | 80%
Idle | 1 | mW | 0% | 50% | 20%
Off | 1.0005 | mW | 100% | 0% | 0%
Display
On | 22000 | mW | 0% | 0% | 40%
Off (leakage) | 6 | mW | 100% | 100% | 60%
Radio
Data Rate | 1000000 | bps | 0% | 0% | 0% |  | Total power in profile (mw) |  |  | Maximum Time
Standby Power | 5 | mW | 0% | 10% | 10% |  | "off" | 8.0005 | mW | 2419.8639 | hours
TX Power | 911 | mW | 0% | 0% | 5% |  | "sensing" | 94.95 | mW | 203.8968 | hours
RX Power | 277 | mW | 0% | 5% | 10% |  | "interactive" | 9058.25 | mW | 2.1373 | hours
|  |  | 19.5 | 2.5 | 2 | hours/day typical usage | Effective Battery Capacity
Battery | [7 empty] | 19360 | mW*h
Capacity | 2200 | mAh
Nominal Voltage | 11 | V |  |  |  |  | Days of Use | 1.0459 | days
Regulator Efficiency | 80% | [5 empty] | Hours of Use | 25.1023 | hours
REFLECTIONS : WHAT DID YOU LEARN FROM ANALYZING YOUR POWER. TALK ABOUT SOME POTENTIAL TRADEOFFS.
If component changes by 10%...
“Days of use” changes by x %

## Sensitivity Analysis
Linked Data from First Page DO NOT EDIT
System Parameters (defined by hardware) | 0 | 0 | 0 | [15 empty] | Profiles (usage of each component mode - defined by software and usage) | 0 | 0 | 0
0 | form the datasheets | 0 | 0 | [15 empty] | 0 | 0 | 0 | 0
0 | 0 | 0 | 0 | [15 empty] | "off" | "sensing" | "interactive" | 0
Processor | 0 | 0 | 0 | [15 empty] | 0 | 0 | 0 | 0
Active | 80 | mW | 72 | 80 | 80 | 80 | 80 | 80 | 80 | 80 | 80 | 80 | 80 | 80 |  |  |  |  | 0% | 10% | 70% | 0
Idle | 73 | mW | 73 | 65.7 | 73 | 73 | 73 | 73 | 73 | 73 | 73 | 73 | 73 | 73 |  |  |  |  | 0% | 85% | 25% | 0
Sleep | 1 | mW | 1 | 1 | 0.9 | 1 | 1 | 1 | 1 | 1 | 1 | 1 | 1 | 1 |  |  |  |  | 100% | 5% | 5% | 0
0 | 0 | 0 | 0 | 0 | 0 | 0 | 0 | 0 | 0 | 0 | 0 | 0 | 0 | 0 |  |  |  |  | 0 | 0 | 0 | 0
LED | 0 | 0 | 0 | 0 | 0 | 0 | 0 | 0 | 0 | 0 | 0 | 0 | 0 | 0 |  |  |  |  | 0 | 0 | 0 | 0
On | 200 | mW | 200 | 200 | 200 | 180 | 200 | 200 | 200 | 200 | 200 | 200 | 200 | 200 |  |  |  |  | 0% | 0% | 50% | 0
0 | 0 | 0 | 0 | 0 | 0 | 0 | 0 | 0 | 0 | 0 | 0 | 0 | 0 | 0 |  |  |  |  | 0 | 0 | 0 | 0
0 | 0 | 0 | 0 | 0 | 0 | 0 | 0 | 0 | 0 | 0 | 0 | 0 | 0 | 0 |  |  |  |  | 0 | 0 | 0 | 0
Sensor | 0 | 0 | 0 | 0 | 0 | 0 | 0 | 0 | 0 | 0 | 0 | 0 | 0 | 0 |  |  |  |  | 0 | 0 | 0 | 0
On | 8 | mW | 8 | 8 | 8 | 8 | 7.2 | 8 | 8 | 8 | 8 | 8 | 8 | 8 |  |  |  |  | 0% | 50% | 80% | 0
Idle | 1 | mW | 1 | 1 | 1 | 1 | 1 | 0.9 | 1 | 1 | 1 | 1 | 1 | 1 |  |  |  |  | 0% | 50% | 20% | 0
Off | 1.0005 | mW | 1.0005 | 1.0005 | 1.0005 | 1.0005 | 1.0005 | 1.0005 | 0.90041 | 1.0005 | 1.0005 | 1.0005 | 1.0005 | 1.0005 |  |  |  |  | 100% | 0% | 0% | 0
0 | 0 | 0 | 0 | 0 | 0 | 0 | 0 | 0 | 0 | 0 | 0 | 0 | 0 | 0 |  |  |  |  | 0 | 0 | 0 | 0
Display | 0 | 0 | 0 | 0 | 0 | 0 | 0 | 0 | 0 | 0 | 0 | 0 | 0 | 0 |  |  |  |  | 0 | 0 | 0 | 0
On | 22000 | mW | 22000 | 22000 | 22000 | 22000 | 22000 | 22000 | 22000 | 19800 | 22000 | 22000 | 22000 | 22000 |  |  |  |  | 0% | 0% | 40% | 0
Off (leakage) | 6 | mW | 6 | 6 | 6 | 6 | 6 | 6 | 6 | 6 | 5.4 | 6 | 6 | 6 |  |  |  |  | 100% | 100% | 60% | 0
0 | 0 | 0 | 0 | 0 | 0 | 0 | 0 | 0 | 0 | 0 | 0 | 0 | 0 | 0 |  |  |  |  | 0 | 0 | 0 | 0
Radio | 0 | 0 | 0 | 0 | 0 | 0 | 0 | 0 | 0 | 0 | 0 | 0 | 0 | 0 |  |  |  |  | 0 | 0 | 0 | 0
Standby Power | 5 | mW | 5 | 5 | 5 | 5 | 5 | 5 | 5 | 5 | 5 | 4.5 | 5 | 5 |  |  |  |  | 0% | 10% | 10% | 0
TX Power | 911 | mW | 911 | 911 | 911 | 911 | 911 | 911 | 911 | 911 | 911 | 911 | 819.9 | 911 |  |  |  |  | 0% | 0% | 5% | 0
RX Power | 277 | mW | 277 | 277 | 277 | 277 | 277 | 277 | 277 | 277 | 277 | 277 | 277 | 249.3 |  |  |  |  | 0% | 5% | 10% | 0
0 | 0 | 0 | 0 | [15 empty] | 0 | 0 | 0 | 0
0 | 0 | 0 | 0 | [15 empty] | 19.5 | 2.5 | 2 | hours/day typical usage
Battery | 0 | 0 | 0 | [15 empty] | 0 | 0 | 0 | 0
Capacity | 2200 | mAh | 0 | [15 empty] | 0 | 0 | 0 | 0
Nominal Voltage | 11 | V | 0 | [15 empty] | 0 | 0 | 0 | 0
Regulator Efficiency | 80% | 0 | 0 | [15 empty] | 0 | 0 | 0 | 0
0 | 0 | 0 | 0 | [10 empty] | 0 | 0 | 0 | 0 | 0 | 0 | #REF! | #REF!
0 | 0 | 0 | 0 | [10 empty] | 0 | 0 | 0 | 0 | 0 | 0 | #REF! | #REF!
0 | 0 | 0 | 0 | [10 empty] | 0 | 0 | 0 | 0 | 0 | 0 | #REF! | #REF!
REFLECTIONS : WHAT DID YOU LEARN FROM ANALYZING YOUR POWER. TALK ABOUT SOME POTENTIAL TRADEOFFS. | 0 | #REF! | #REF! | [10 empty] | #REF! | #REF! | #REF! | 0 | 0 | 0 | #REF! | #REF!
Total power in profile (mw) | 0 | 0 | [14 empty] | 0 | 0 | 0 | 0 | 0
"off" | 8.0005 | mW | 8.0005 | 8.0005 | 7.9005 | 8.0005 | 8.0005 | 8.0005 | 7.9004 | 8.0005 | 7.4005 | 8.0005 | 8.0005 | 8.0005 |  |  | 0 | 0 | 0 | 0 | 0
"sensing" | 94.95 | mW | 94.15 | 88.745 | 94.945 | 94.95 | 94.55 | 94.9 | 94.95 | 94.95 | 94.35 | 94.9 | 94.95 | 93.565 |  |  | 0 | 0 | 0 | 0 | 0
"interactive" | 9058.25 | mW | 9052.65 | 9056.425 | 9058.245 | 9048.25 | 9057.61 | 9058.23 | 9058.25 | 8178.25 | 9057.89 | 9058.2 | 9053.695 | 9055.48 |  |  | 0 | 0 | 0 | 0 | 0
0 | 0 | 0 | 0 | 0 | 0 | 0 | 0 | 0 | 0 | 0 | 0 | 0 | 0 | 0 |  |  | 0 | 0 | 0 | 0 | 0
Effective Battery Capacity | 0 | 0 | 0 | 0 | 0 | 0 | 0 | 0 | 0 | 0 | 0 | 0 | 0 | 0 | 0 | 0 | 0 | 0 | 0 | 0 | 0
0 | 19360 | mW*h | 19360 | 19360 | 19360 | 19360 | 19360 | 19360 | 19360 | 19360 | 19360 | 19360 | 19360 | 19360 | 0 | 0 | 0 | 0 | 0 | 0 | 0
0 | 0 | 0 | 0 | 0 | 0 | 0 | 0 | 0 | 0 | 0 | 0 | 0 | 0 | 0 | 0 | 0 | 0 | 0 | 0 | 0 | 0
Days of Use | 1.0459 | days | 1.0467 | 1.047 | 1.046 | 1.0471 | 1.0461 | 1.0459 | 1.046 | 1.1558 | 1.0467 | 1.0459 | 1.0464 | 1.0464 | 0 | 0 | 0 | 0 | 0 | 0 | 0
Hours of Use | 25.1023 | hours | 25.1202 | 25.1283 | 25.1049 | 25.1294 | 25.1054 | 25.1025 | 25.1049 | 27.7399 | 25.1212 | 25.1026 | 25.1146 | 25.1145 | 0 | 0 | 0 | 0 | 0 | 0 | 0
0 | 0 | 0 | 0 | [10 empty] | 0 | 0 | 0 | 0 | 0 | 0 | 0 | 0
% change | 0 | 0 | 0.07136% | 0.1036% | 0.01066% | 0.1082% | 0.01232% | 0.0008914% | 0.01054% | 10.51% | 0.07526% | 0.001216% | 0.04924% | 0.04866% | 0 | 0 | 0 | 0 | 0 | 0 | 0
Parameter Name | 0 | 0 | ProcessorActive | ProcessorIdle | ProcessorOff | LEDOn | SensorOn | SensorIdle | SensorOff | DisplayOn | DisplayOff | RadioStandby | RadioTX | RadioRX | 0 | 0 | 0 | 0 | 0 | 0 | 0
0 | 0 | 0 | 0 | [10 empty] | 0 | 0 | 0 | 0 | 0 | 0 | 0 | 0
0 | 0 | 0 | 0 | [10 empty] | 0 | 0 | 0 | 0 | 0 | 0 | 0 | 0
0 | 0 | 0 | 0 | [10 empty] | 0 | 0 | 0 | 0 | 0 | 0 | 0 | 0
0 | 0 | 0 | 0 | [10 empty] | 0 | 0 | 0 | 0 | 0 | 0 | 0 | 0
0 | 0 | 0 | 0 | [10 empty] | 0 | 0 | 0 | 0 | 0 | 0 | 0 | 0
0 | 0 | 0 | 0 | [10 empty] | 0 | 0 | 0 | 0 | 0 | 0 | 0 | 0
0 | 0 | 0 | 0 | [10 empty] | 0 | 0 | 0 | 0 | 0 | 0 | 0 | 0
0 | 0 | 0 | 0 | [10 empty] | 0 | 0 | 0 | 0 | 0 | 0 | 0 | 0
0 | 0 | 0 | 0 | [10 empty] | 0 | 0 | 0 | 0 | 0 | 0 | 0 | 0
0 | 0 | 0 | 0 | [10 empty] | 0 | 0 | 0 | 0 | 0 | 0 | 0 | 0
0 | 0 | 0 | 0 | [10 empty] | 0 | 0 | 0 | 0 | 0 | 0 | 0 | 0
0 | 0 | 0 | 0 | [10 empty] | 0 | 0 | 0 | 0 | 0 | 0 | 0 | 0
0 | 0 | 0 | 0 | [10 empty] | 0 | 0 | 0 | 0 | 0 | 0 | 0 | 0
0 | 0 | 0 | 0 | [10 empty] | 0 | 0 | 0 | 0 | 0 | 0 | 0 | 0
0 | 0 | 0 | 0 | [10 empty] | 0 | 0 | 0 | 0 | 0 | 0 | 0 | 0
0 | 0 | 0 | 0 | [10 empty] | 0 | 0 | 0 | 0 | 0 | 0 | 0 | 0
0 | 0 | 0 | 0 | [10 empty] | 0 | 0 | 0 | 0 | 0 | 0 | 0 | 0
0 | 0 | 0 | 0 | [10 empty] | 0 | 0 | 0 | 0 | 0 | 0 | 0 | 0
0 | 0 | 0 | 0 | [10 empty] | 0 | 0 | 0 | 0 | 0 | 0 | 0 | 0
If component changes by 10%
… “hours” of use changes by x%